## A- Mass Balance - Experimental
S1 - MASS BALANCE - EXPERIMENTAL
Description | Information gathered during the experimental setups in order to calculate the amount of solids and liquid collected after the respective process (either LHW or OS), and respective moisture content of the solids, and dry matter content of the liquids
Conditions | Configuration 1 |  | Configuration 2
Raw Material | Wheat Straw | LHW Solid | Wheat Straw | OS Solid
Stage | LHW-1st | OS-2nd | OS-1st | LHW-2nd
Temperature [°C] | 180 | 180 | 180 | 180
Operation time [min] | 30 | 60 | 60 | 30
Solvent | H2O | EtOH/H2O | EtOH/H2O | H2O
Weighted feedstock
Wet Feedstock (g) | 32.31 | 31.06 | 32.31 | 31.86
Dry Feedstock (g) | 30 | 30 | 30 | 30
Moisture content (%wt) | 7.16 | 3.4 | 7.16 | 5.84
Solvent | 327.69 | 329.0067 | 327.69 | 328.14
Fractions
Solid fraction
Mass (g) | 40.89 | 41.53 | 45.72 | 38.96
Dry Matter (%wt) | 48.2958 | 61.04 | 54.3 | 48.23
Moisture Content (%wt) | 51.7042 | 38.96 | 45.7 | 51.77
Solid Mass (g) | 19.7481 | 25.3499 | 24.826 | 18.7904
Liquid Mass (g) | 21.1419 | 16.1801 | 20.894 | 20.1696
Liquid fraction
Mass [g] | 305.9 | 303.05 | 287.9 | 300.07
Dry Matter (%wt) | 2.51 | 1.47 | 1.38 | 2.31
Density (g/mL) | 1.01 | 0.9 | 0.9 | 1.01
Solid Mass (g) | 7.6781 | 4.4548 | 3.973 | 6.9316
Liquid Mass (g) | 298.2219 | 298.5952 | 283.927 | 293.1384
Total (Sol + Liq Fraction) (g) | 346.79 | 344.58 | 333.62 | 339.03
Losses [g] | 13.2066 | 15.4907 | 26.3766 | 20.9694
Losses - Solids (g) | 2.5704 | 0.19921 | 1.1976 | 4.2774
Losses - Liquids (g) | 10.6362 | 15.2914 | 25.179 | 16.692

## B- Solids Balance - Conf. 1
S2 - SOLIDS BALANCE - CONF. 1
Description | Information used to make the calculations of the mass balance of the solids after each respective stage (LHW 1st - OS 2nd) for Configuration 1
Dry mass of sample [g] | 30
Feedstock Composition |  |  |  | Monomer/Polymer Conversion
Component | [%wt] Dry Basis | Mass [g] |  | C5 | C6
Arabinan | 2.13 | 0.639 |  | 0.88 | 0.9
Galactan | 0.67 | 0.201
Glucan | 35.31 | 10.593
Xylan | 21.94 | 6.582
Mannan | 0.72 | 0.216
Lignin | 17.35 | 5.205
Extractives | 20.45 | 6.135
Ash | 1.09 | 0.327
LHW 1st | [5 empty] | OS 2nd
Mass of fraction [g] | 319.11 |  |  |  |  | Mass of fraction [g] | 209.63
Density [g/mL] | 1.01 |  |  |  |  | Density [g/mL] | 0.9
Component |  | Conc. |  | Mass [g] | Consumed Polymer [g] | Component |  | Conc. |  | Mass [g] | Consumed Polymer [g]
|  | [mg/L] | [%wt] |  |  |  |  | [mg/L] | [%wt]
Total Sugars | Arabinose (C5) | 895.313 | 0.088645 | 0.28287 | 0.24893 | Total Sugars | Arabinose (C5) | 111.4487 | 0.012383 | 0.025959 | 0.022844
| Galactose (C6) | 575.6652 | 0.056997 | 0.18188 | 0.16369 |  | Galactose (C6) | 53.8591 | 0.0059843 | 0.012545 | 0.011291
| Glucose (C6) | 1273.7706 | 0.12612 | 0.40245 | 0.3622 |  | Glucose (C6) | 86.5242 | 0.0096138 | 0.020153 | 0.018138
| Xylose (C5) | 8939.3125 | 0.88508 | 2.8244 | 2.4855 |  | Xylose (C5) | 1098.8981 | 0.1221 | 0.25596 | 0.22524
| Mannose (C6) | 303.2994 | 0.03003 | 0.095828 | 0.086245 |  | Mannose (C6) | 32.5878 | 0.0036209 | 0.0075904 | 0.0068314
Degradation Products | Acetic acid | 1808.7107 | 0.17908 | 0.57146 |  | Degradation Products | Acetic acid | 83.0561 | 0.0092285 | 0.019346
| Ethanol | 0 | 0 | 0 |  |  | Ethanol | 511197.8247 | 56.7998 | 119.0693
| HMF | 35.4419 | 0.0035091 | 0.011198 |  |  | HMF | 8.7868 | 0.00097631 | 0.0020466
| Furfural | 732.9666 | 0.072571 | 0.23158 |  |  | Furfural | 61.2046 | 0.0068005 | 0.014256
Lignin | Total Lignin | 4656.6299 | 0.46105 | 1.4713 |  | Lignin | Total Lignin | 10858.1112 | 1.2065 | 2.5291
| Ash | 674.302 | 0.066763 | 0.21305 |  |  | Ash | 84.5803 | 0.0093978 | 0.019701
Mass Balance of the Streams
Component | Feedstock | LHW 1st | LHW 1st Solid | OS 2nd | OS 2nd Solid
Mass [g]
Arabinan | 0.639 | 0.24893 | 0.39007 | 0.022844 | 0.36723
Galactan | 0.201 | 0.16369 | 0.037306 | 0.011291 | 0.026015
Glucan | 10.593 | 0.3622 | 10.2308 | 0.018138 | 10.2127
Xylan | 6.582 | 2.4855 | 4.0965 | 0.22524 | 3.8713
Mannan | 0.216 | 0.086245 | 0.12975 | 0.0068314 | 0.12292
Lignin | 5.205 | 1.4713 | 3.7337 | 2.5291 | 1.2046
Ash | 0.327 | 0.21305 | 0.11395 | 0.019701 | 0.094253
Total | 23.763 | 5.0308 | 18.7322 | 2.8331 | 15.899
Mass Balance of the Solids
Component | Feedstock | LHW 1st Solid | OS 2nd Solid
Mass [g]
Arabinan | 0.639 | 0.39007 | 0.36723
Galactan | 0.201 | 0.037306 | 0.026015
Glucan | 10.593 | 10.2308 | 10.2127
Xylan | 6.582 | 4.0965 | 3.8713
Mannan | 0.216 | 0.12975 | 0.12292
Lignin | 5.205 | 3.7337 | 1.2046
Ash | 0.327 | 0.11395 | 0.094253
Cell/Hemicell/Lignin
Component | Feedstock | LHW 1st Solid | OS 2nd Solid
Mass [g]
Cellulose | 10.593 | 10.2308 | 10.2127
Hemicellulose | 7.638 | 4.6537 | 4.3875
Lignin | 5.205 | 3.7337 | 1.2046
Ash | 0.327 | 0.11395 | 0.094253
Total | 23.763 | 18.7322 | 15.899
Component | Feedstock | LHW 1st Solid | OS 2nd Solid
Mass Fraction [%wt]
Cellulose | 44.5777 | 54.6162 | 64.2345
Hemicellulose | 32.1424 | 24.8432 | 27.5958
Lignin | 21.9038 | 19.9322 | 7.5768
Ash | 1.3761 | 0.60833 | 0.59282
Total | 100 | 100 | 100

## C- Solids Balance - Conf. 2
S2 - SOLIDS BALANCE - CONF. 1
Description | Information used to make the calculations of the mass balance of the solids after each respective stage (OS 1st - LHW 2nd) for Configuration 2
Dry mass of sample [g] | 30
Feedstock Composition |  |  |  | Monomer/Polymer Conversion
Component | [%wt] Dry Basis | Mass [g] |  | C5 | C6
Arabinan | 2.13 | 0.639 |  | 0.88 | 0.9
Galactan | 0.67 | 0.201
Glucan | 35.31 | 10.593
Xylan | 21.94 | 6.582
Mannan | 0.72 | 0.216
Lignin | 17.35 | 5.205
Extractives | 20.45 | 6.135
Ash | 1.09 | 0.327
LHW 1st | [5 empty] | OS 2nd
Mass of fraction [g] | 314.28 |  |  |  |  | Mass of fraction [g] | 265.65
Density [g/mL] | 0.9 |  |  |  |  | Density [g/mL] | 1.01
Component |  | Conc. |  | Mass [g] | Consumed Polymer [g] | Component |  | Conc. |  | Mass [g] | Consumed Polymer [g]
|  | [mg/L] | [%wt] |  |  |  |  | [mg/L] | [%wt]
Total Sugars | Arabinose (C5) | 302.7766 | 0.033642 | 0.10573 | 0.093042 | Total Sugars | Arabinose (C5) | 1097.8003 | 0.10869 | 0.28874 | 0.25409
| Galactose (C6) | 145.0536 | 0.016117 | 0.050653 | 0.045588 |  | Galactose (C6) | 629.5148 | 0.062328 | 0.16557 | 0.14902
| Glucose (C6) | 323.5715 | 0.035952 | 0.11299 | 0.10169 |  | Glucose (C6) | 1253.5115 | 0.12411 | 0.3297 | 0.29673
| Xylose (C5) | 142.2932 | 0.01581 | 0.049689 | 0.043726 |  | Xylose (C5) | 9754.2918 | 0.96577 | 2.5656 | 2.2577
| Mannose (C6) | 37.3492 | 0.0041499 | 0.013042 | 0.011738 |  | Mannose (C6) | 216.1107 | 0.021397 | 0.056841 | 0.051157
Degradation Products | Acetic acid | 1405.5762 | 0.15618 | 0.49083 |  | Degradation Products | Acetic acid | 795.6202 | 0.078774 | 0.20926
| Ethanol | 506539.4266 | 56.2822 | 176.8836 |  |  | Ethanol | 0 | 0 | 0
| HMF | 4.4088 | 0.00048986 | 0.0015395 |  |  | HMF | 27.7139 | 0.002744 | 0.0072893
| Furfural | 15.2644 | 0.001696 | 0.0053303 |  |  | Furfural | 849.9234 | 0.084151 | 0.22355
Lignin | Total Lignin | 6806.7088 | 0.7563 | 2.3769 |  | Lignin | Total Lignin | 3381.3617 | 0.33479 | 0.88937
| Ash | 32.8659 | 0.0036518 | 0.011477 |  |  | Ash | 1209.7242 | 0.11977 | 0.31818
Mass Balance of the Streams
Component | Feedstock | LHW 1st | LHW 1st Solid | OS 2nd | OS 2nd Solid
Mass [g]
Arabinan | 0.639 | 0.093042 | 0.54596 | 0.25409 | 0.29186
Galactan | 0.201 | 0.045588 | 0.15541 | 0.14902 | 0.0063946
Glucan | 10.593 | 0.10169 | 10.4913 | 0.29673 | 10.1946
Xylan | 6.582 | 0.043726 | 6.5383 | 2.2577 | 4.2806
Mannan | 0.216 | 0.011738 | 0.20426 | 0.051157 | 0.1531
Lignin | 5.205 | 2.3769 | 2.8281 | 0.88937 | 1.9387
Ash | 0.327 | 0.011477 | 0.31552 | 0.31818 | -0.0026582
Total | 23.763 | 2.6842 | 21.0788 | 4.2163 | 16.8626
Mass Balance of the Solids
Component | Feedstock | LHW 1st Solid | OS 2nd Solid
Mass [g]
Arabinan | 0.639 | 0.54596 | 0.29186
Galactan | 0.201 | 0.15541 | 0.0063946
Glucan | 10.593 | 10.4913 | 10.1946
Xylan | 6.582 | 6.5383 | 4.2806
Mannan | 0.216 | 0.20426 | 0.1531
Lignin | 5.205 | 2.8281 | 1.9387
Ash | 0.327 | 0.31552 | -0.0026582
Cell/Hemicell/Lignin
Component | Feedstock | LHW 1st Solid | OS 2nd Solid
Mass [g]
Cellulose | 10.593 | 10.4913 | 10.1946
Hemicellulose | 7.638 | 7.4439 | 4.7319
Lignin | 5.205 | 2.8281 | 1.9387
Ash | 0.327 | 0.31552 | -0.0026582
Total | 23.763 | 21.0788 | 16.8626
Component | Feedstock | LHW 1st Solid | OS 2nd Solid
Mass Fraction [%wt]
Cellulose | 44.5777 | 49.7718 | 60.4568
Hemicellulose | 32.1424 | 35.3146 | 28.0617
Lignin | 21.9038 | 13.4168 | 11.4972
Ash | 1.3761 | 1.4969 | -0.015764
Total | 100 | 100 | 100